## Assignment 10 Implementation
Event Handler Event | Condition | Command(s) | Resulting Events | DISPLAY_ROW_ACTION update | DISPLAY_ROW_CONNECTION update | Notes
gecko_evt_system_boot_id | button0 or button 1 pressed | gecko_cmd_flash_ps_erase_all; gecko_cmd_hardware_set_soft_timer | gecko_evt_hardware_soft_timer_id | "Factory Reset" |  | Factory reset and clear provisioner data for test purposes when either button is held on startup. Must configure a timer to perform reset after 2 seconds
gecko_evt_system_boot_id | neither button0 or button 1 pressed | SetDeviceName (see assignment instructions); gecko_cmd_mesh_node_init | gecko_evt_mesh_node_initialized |  |  | Initialize the mesh stack
gecko_evt_hardware_soft_timer_id | factory reset timer handle | gecko_cmd_system_reset | N/A |  |  | Completes factory reset
gecko_evt_mesh_node_initialized_id | provisioned | gecko_cmd_mesh_generic_client_init | N/A |  |  | Initialize the client model
gecko_evt_mesh_node_initialized_id | provisioned | mesh_lib_init(malloc,free,8) | N/A |  |  | Initialize the mesh library with support of up to 8 models
gecko_evt_mesh_node_initialized_id | !provisioned | gecko_cmd_mesh_node_start_unprov_beaconing(0x03) | gecko_evt_mesh_node_provisioning_started, gecko_evt_mesh_node_provisioned, gecko_evt_mesh_node_provisioning_failed |  |  | Start beaconing for provisioning in PB-ADV and PB-GATT modes
gecko_evt_mesh_node_provisioning_started_id | N/A | N/A | N/A | "Provisioning"
gecko_evt_mesh_node_provisioned_id | N/A | N/A | N/A | "Provisioned"
gecko_evt_mesh_node_provisioning_failed_id | N/A | N/A | N/A | "Provision Fail"
gecko_evt_le_connection_opened_id | N/A | N/A | N/A |  | "Connected"
gecko_evt_le_connection_closed_id | N/A | N/A | N/A |  | " " (blank)
gecko_evt_mesh_node_reset_id | gecko_cmd_flash_ps_erase_all; gecko_cmd_hardware_set_soft_timer |  | gecko_evt_hardware_soft_timer_id |  |  | Factory reset when requested by provisioner, using the same 2 second soft timer delay
gecko_evt_system_external_signal_id | [5 empty] | Handle scheduler events
N/A | Button 0 press or release event | mesh_lib_generic_client_publish, display UV light data | N/A |  |  | Publish button press or release using the on off model. Press = on
N/A | client request or server change callback for generic on/off model | turn on/off sensor |  |  |  | Display the state of the button on the subscriber